## Sheet1
Signal | 0 | 1 | 2 | 3 | 4 | 5 | 6 | 7 | 8
Active | Yes | Yes | Yes | Yes | Yes | Yes | No | No | No
First | 330 | 300 | 337 | 67 | 292 | 44.5 | 0 | 0 | 0
Second | 270 | 270 | 237 | 237 | 57 | 34.5 | 0 | 0 | 0
First | 39746 | 36132 | 40589 | 8070 | 35169 | 5360 | 0 | 0 | 0
Second | 32519 | 32519 | 28545 | 28545 | 6865 | 4155 | 0 | 0 | 0
First | 3975 | 3613 | 4059 | 807 | 3517 | 536 | 65535 | 65535 | 65535 | 3975, 3613, 4059, 807, 3517, 536, 65535, 65535, 65535 | word calibrationFirstPosArray[9] = {3975, 3613, 4059, 807, 3517, 536, 65535, 65535, 65535};
Second | 3252 | 3252 | 2855 | 2855 | 687 | 416 | 65535 | 65535 | 65535 | 3252, 3252, 2855, 2855, 687, 416, 65535, 65535, 65535 | word calibrationSecondPosArray[9] = {3252, 3252, 2855, 2855, 687, 416, 65535, 65535, 65535};
First | F87 | E1D | FDB | 327 | DBD | 218 | FFFF | FFFF | FFFF
Second | CB4 | CB4 | B27 | B27 | 2AF | 1A0 | FFFF | FFFF | FFFF
|  | 数值 | 度数 |  |  | 数值 | 度数
|  | 3000 | 249.0842 |  |  | 3962.5147 | 329
|  | 3001 | 249.1673 |  |  | 3950.4706 | 328
|  | 3002 | 249.2503 |  |  | 3962.5147 | 329
|  | 3003 | 249.3333 |  |  | 3926.3824 | 326
|  | 3004 | 249.4164 |  |  | 3926.3824 | 326
|  | 3005 | 249.4994 |  |  | 3793.8971 | 315
|  | 3006 | 249.5824 |  |  | 4456.3235 | 370
0x00;Reserved
0x01: Mode 4/5/6
0x02: Mode 1
0x03: Mode 2/7/8
0x04: Mode 3
0x05: Filling mode
0x06;Reserved
0x07;Reserved

## Sheet3
DID Range | DID | Name | R/W | SAL | Length | Byte | Bit | Sub Data Name | Range | Default | Conversion | Resolution | Offset | Unit | Data Type | Storage position | Notes
FD00-FD3F | 0xFD00 | YT_ModePosition | R/- | -/- | 120 | [#0]0 | All | modeNum | 0 - 100 | 0 | Linear | 1 | 0 | - | Unsigned | EEPROM
[6 empty] | [#0]1 | All | activeStatus | 0-1 | 0 | Enum | 1 | 0 | - | Unsigned | EEPROM | 0:Disable 1:Enable
[6 empty] | [#0]2-3 | All | firstPosition | 0 - 65535 | 0 | Linear | 1 | 0 | - | Unsigned | EEPROM
[6 empty] | [#0]4-5 | All | secondPosition | 0 - 65535 | 0 | Linear | 1 | 0 | - | Unsigned | EEPROM
[6 empty] | [#1-49] * 6 | All | same | 0 - 100 | 0 | Linear | 1 | 0 | - | Unsigned | EEPROM
| 0xFD01 | YT_ModePositionSet | -/W | -/- | 4 | 0 | All | modeNum | 0 - 20 | 0 | Linear | 1 | 0 | - | Unsigned | EEPROM
[6 empty] | 1 | All | positionIndex | 0 - 1 | 0 | Enum | 1 | 0 | - | Unsigned | EEPROM
[6 empty] | 2-3 | All | position | 0 - 100 | 0 | Linear | 1 | 0 | - | Unsigned | EEPROM
| 0xFD02 | YT_ModeActive | -/W | -/- | 2 | 0 | All | modeNum | 0 - 20 | 0 | Linear | 1 | 0 | - | Unsigned | EEPROM
[6 empty] | 1 | All | activeStatus | 0-1 | 0 | Enum | 1 | 0 | - | Unsigned | EEPROM | 0:Disable 1:Enable
FEF0-FEFF | 0xFEF0 | YT_APP_SW_Version | R/- | S/- | 18 | 0 - 14 | All | project name | - | - |  |  |  |  | ASCII | ROM | YT-GoodProject
[6 empty] | 15 - 17 | All | internal version | - | - |  |  |  |  | ASCII | ROM | 1.0
| 0xFEF1 | YT_FBL_SW_Version | R/- | S/- | 18 | 0 - 14 | All | project name | - | - |  |  |  |  | ASCII | ROM | YT-GoodProject
[6 empty] | 15 - 17 | All | internal version | - | - |  |  |  |  | ASCII | ROM | 1.0
Note on C2: prefix with"I_" represent Internal DID

## Sheet2
Message Name | ID | Data0 | Data1 | Data2 | Data3 | Data4 | Data5 | Data6 | Data7
Master_Cal | 0x21 | Data0: Mode; Data1: FirstPos; Data3: SecondPos; Data5: Enable
0x01: CalModePosition 0xAA: CalModeType
Yt_Cal | 0x22 | Data0: Mode; Data1: FirstPos; Data3: SecondPos; Data5: ValveType
0x01: SignalValve 0x02: DoubleValve 0xA1: SignalValveTest 0xA2: DoubleValveTest